## Sheet1
Bill of Material - hemera_C
Item # | Quantity | Ref Des | Digi-Key Part Number | Manuf. Part Nr. | Description | Package | Type |  | have | need | diff
1 | 1 | BH1 | 3008K-ND | 3008 | RETAINER COIN CELL 24MM SMD |  | fine-pitch | batt holder | 17 | 20 | 3
2 | 7 | C1, C6, C7, C8, C9, C10, C11 |  |  | CAP CER 0.1UF | 0603 | smt | 0.1u | 164 | 140
3 | 4 | C2, C3, C4, C5 | 490-3896-1-ND | GRM188R60J106ME47D | CAP CER 10UF 6.3V X5R 0603 | 0603 | smt | 10u | 83 | 80
4 | 1 | D1 | 638-QTLP600C7 | QTLP600C7TR | RED LED | 0603 | smt | red led | 3 | 20 | 17
5 | 1 | D2 | P521CT-ND | LNJ308G8LRA | GREEN LED | 0603 | smt | green led | 4 | 20 | 16
6 | 1 | D3 | LN937W8CRACT-ND | LNJ937W8CRA | BLUE LED | 0603 | smt | blue led | 3 | 20 | 17
7 | 1 | D4 | SD103AWTPMSCT-ND | SD103AW-TP | DIODE SCHOTTKY 40V 350MA SOD123 | custom | fine-pitch | power diode | 15 | 20 | 5
8 | 3 | R1, R2, R3 | P470GCT-ND | ERJ-3GEYJ471V | RES 470 OHM 1/10W 5% 0603 SMD | 0603 | smt | 470 ohm | 36 | 60 | 24
9 | 3 | R4, R6, R7 | P100KGCT-ND | ERJ-3GEYJ104V | RES 100K OHM 1/10W 5% 0603 SMD | 0603 | smt | 100k | 78 | 60
10 | 3 | R5, R10, R11 | RMCF0603FT10K0CT-ND | RMCF0603FT10K0 | RES 10K OHM 1/10W 1% 0603 SMD | 0603 | smt | 10k | 90 | 60
11 | 2 | R8, R9 | P3.0MGCT-ND | ERJ-3GEYJ305V | RESISTOR 3.0M OHM 1/10W 5% 0603 | 0603 | smt | 3M | 83 | 40
12 | 2 | S1, S2 | P11084SCT-ND | EVQ-P2K02Q | LT SWITCH 2.5MM HT 350GF SMD | custom | smt | push button switches | 28 | 40 | 12
13 | 1 | U1 |  |  | Epic core |  | smt | epic | 0 | 20 | 20
14 | 1 | U2 | 69c4848 | SHT11 | SHT11 TEMP?HUMIDITY SENSOR |  | smt | sht11 | 0 | 20 | 20
15 | 1 | U3 | 576-1283-1-ND | MIC5231-3.0YM5 TR | IC REG LDO 3.0V MICROPWR SOT23-5 | SOT-23 | fine-pitch | regulator 31 | 16 | 20 | 4
16 | 1 | U4 | 576-2783-1-ND | MIC5235-3.0YM5 TR | IC REG LDO 150MA 3.0V SOT23-5 | SOT-23 | fine-pitch | regulator 35 | 16 | 20 | 4
17 | 1 | U5 | BH1721FVC-CT-ND | BH1721FVC-TR | IC AMBIENT LIGHT SENSOR WSOF5 | WSOF5 | smt | I2C light sensor | 4 | 20 | 16
18 | 1 | U6 | 255-2652-ND | AMN42122 | PIR |  | thru-hole | motion sensor | 0 | 20 | 20
BOARD SUMMARY FOR QUOTE
[5 empty] | Total # of unique parts | 18
[5 empty] | SMT placements per board | 30
[5 empty] | Thru-hole placements per board | 1
[5 empty] | Fine pitch placements per board | 4