## Sheet1
Sensor | cost | average current | interface | notes
Si1120 | have (2.64) | 10u | PWM | * pwm length has to be converted to lux, and there aren't equations, just graphs * seems to be designed for its proximity sensing abilities, not ambient light sensing
Avago APDS-9300 | 1.88 (1.65 for 10) | 3.2u sleep, .24m active | i2c Fast-Mode | * controlled by 16 registers that can be written to/read from with i2c * can switch between low gain and high gain * can trigger an interrupt on many different events * have to convert sensor output to "sensor lux" (which is typically == "actual lux")
Rohm BH1721FVC | 2.39 (1.9 for 25) | .01u sleep, .140m active | i2c Fast-Mode | * to use: write an opcode, then issue a read * convert output to lux by dividing by 1.2 * extra async reset port to deal with * no adjustable gain * few different models with varying precision and packages * no interrupt option * have new models that dont need annoying reset, but i can't find them to buy