## Sheet1
Bill of Material - hemera_charger_A
Item # | Quantity | Ref Des | Digi-Key Part Number | Manuf. Part Nr. | Description | Package | Type | have | need | diff
1 | 4 | C1, C2, C3, C4 |  |  | CAP CER 1UF 0603 | 0603 | smd |  | 80
2 | 1 | C5 |  |  | CAP CER 10UF 0603 | 0603 | smd |  | 20
3 | 1 | C6 |  |  | CAP CER 22UF 0603 | 0603 | smd |  | 20
4 | 1 | C7 |  |  | CAP CER 0.1UF 0603 | 0603 | smd |  | 20
5 | 2 | R1, R2 |  |  | RES 1K OHM 0603 | 0603 | smd |  | 40
6 | 1 | R3 |  |  | RES 1.8M OHM 0603 | 0603 | smd |  | 20
7 | 1 | R4 |  |  | RES 200K OHM 0603 | 0603 | smd |  | 20
8 | 1 | D1 |  |  | BLUE LED 0603 | 0603 | smd |  | 20
9 | 1 | D2 |  |  | RED LED 0603 | 0603 | smd |  | 20
10 | 1 | L1 |  | LPS3015-222ML | INDUCTOR 2.2 uH |  | smd |  | 20
11 | 2 | U1, U2 | 700-MAX1555EZK+T | MAX1555EZK+T | Dual USB/AC 1-Cell Li+ Battery Charger | SOT23-5 | fine-pitch |  | 40
12 | 1 | U3 | 296-21663-1-ND | TPS61200DRCT | IC BOOST SYNC ADJ 1.2A 10SON |  | smd |  | 20
13 | 1 | S1 | EG4631CT-ND | EG1381A | SWITCH SLIDE SP3T L=2.0MM SMD |  | fine-pitch |  | 20
14 | 1 | B1 | 5169-UBBL19-C1 | UBBL19-C1 | Rechargeable Li-Ion 3.6V 2.4Ah
15 | 2 | J1 | WM17141CT-ND | 47346-0001 | CONN RCPT 5POS MICRO USB R/A |  | smd
0
BOARD SUMMARY FOR QUOTE
[5 empty] | Total # of unique parts | 15
SMT placements per board
[5 empty] | Thru-hole placements per board | 0
Fine pitch placements per board